## WBBOMDesign5
Part | Manufacturer | Part Number | Quantity | Price ($) | Footprint (mm²) | Description | Column1
HS_M1 | Aavid | 529802B02500G | 1 | 0.91 | 1203.13 | ThetaSA: 7.32 C/W Height: 1.5 mm HeatSink_Power: 20 W
Dz | Diodes Inc. | MMSZ5246B-7-F | 1 | 0.03 | 13.1 | Type: SMT VRWM: 16 V
Rz | Vishay-Dale | CRCW04021K10FKED | 1 | 0.01 | 3 | Resistance: 1.1 kΩ Tolerance: 1.0% Power: 63 mW
Q1 | ON Semiconductor | BC846BLT1G | 1 | 0.02 | 14 | IcRated: 100 mA HfeMin: 200 Vcbo: 80 V
Cout2 | TDK | B41896C6108M000 | 2 | 1.03 | 324 | Cap: 1 mF Total Derated Cap: 2 mF VDC: 50 V ESR: 23 mΩ Package: 16x31.5mm
L2 | Coilcraft | SER1590-152MLB | 1 | 1.12 | 324.12 | L: 1.5 µH DCR: 1.1 mΩ IDC: 19 A
C11 | Knowles Capacitors | 2220Y6300105KXTWS2 | 1 | 3.38 | 53.9 | Cap: 1 µF Total Derated Cap: 1 µF VDC: 630 V ESR: 1 mΩ Package: 2220
C12 | Kemet | C0805C104M5RACTU | 1 | 0.01 | 6.75 | Cap: 100 nF Total Derated Cap: 100 nF VDC: 50 V ESR: 64 mΩ Package: 0805
C13 | MuRata | GRM1555C1H102JA01J | 1 | 0.01 | 3 | Cap: 1 nF Total Derated Cap: 1 nF VDC: 50 V ESR: 0 Ω Package: 0402
C21 | Chemi-Con | ELXZ500ELL680MF15D | 1 | 0.09 | 68.89 | Cap: 68 µF Total Derated Cap: 68 µF VDC: 50 V ESR: 1.95 Ω Package: 6.3x15mm
C22 | Samsung Electro-Mechanics | CL21C220JBANNNC | 1 | 0.01 | 6.75 | Cap: 22 pF Total Derated Cap: 22 pF VDC: 50 V ESR: 0 Ω Package: 0805
C23 | Yageo | CC0805JRNPO9BN120 | 1 | 0.01 | 6.75 | Cap: 12 pF Total Derated Cap: 12 pF VDC: 50 V ESR: 0 Ω Package: 0805
Cbulk | Nichicon | LLS2G221MELA | 2 | 1.98 | 729 | Cap: 220 µF Total Derated Cap: 440 µF VDC: 400 V ESR: 904 mΩ Package: 25x35mm
Ccs | AVX | 04025A471JAT2A | 1 | 0.01 | 3 | Cap: 470 pF Total Derated Cap: 470 pF VDC: 50 V ESR: 0 Ω Package: 0402
Cout1 | TDK | B41896C6227M000 | 6 | 0.33 | 144 | Cap: 220 µF Total Derated Cap: 1.3 mF VDC: 50 V ESR: 74 mΩ Package: 10x20mm
Cref | MuRata | GRM155R71C104KA88D | 1 | 0.01 | 3 | Cap: 100 nF Total Derated Cap: 100 nF VDC: 16 V ESR: 1 mΩ Package: 0402
Csnub | Vishay-Vitramon | VJ2220Y224KBEAT4X | 1 | 1.58 | 53.9 | Cap: 220 nF Total Derated Cap: 220 nF VDC: 500 V ESR: 1 mΩ Package: 2220
Ct | Kemet | C0805C102J1GACTU | 1 | 0.09 | 6.75 | Cap: 1 nF Total Derated Cap: 1 nF VDC: 100 V ESR: 25 mΩ Package: 0805
Cvdd | Chemi-Con | EMVY350ADA4R7MD55G | 1 | 0.08 | 28.09 | Cap: 4.7 µF Total Derated Cap: 4.7 µF VDC: 35 V ESR: 3 Ω Package: D55
D12 | Diodes Inc. | MMSZ5248B-7-F | 1 | 0.04 | 13.1 | Type: SMT VRWM: 18 V
D21 | Infineon Technologies | BAS1602VH6327XTSA1 | 1 | 0.04 | 5.13 | Type: Switching VRRM: 80 V Io: 250 mA
Dac | Diodes Inc. | GBJ2510-F | 1 | 1.09 | 211.2 | Type: Switching-Bridge VRRM: 1 kV Io: 25 A | 625-GBU4M-E3/51
Daux | CUSTOM | CUSTOM | 1 | NA | NA | Type: ? VRRM: 310.37 V Io: 40 mA
Dsec | CUSTOM | CUSTOM | 1 | NA | NA | Type: ? VRRM: 425.41 V Io: 15 A
Dsec2 | CUSTOM | CUSTOM | 1 | NA | NA | Type: ? VRRM: 425.41 V Io: 15 A
Dsnub | Bourns | CD214C-F3600 | 1 | 0.2301 | 83.27 | Type: Ultrafast VRRM: 600 V Io: 3 A
M1 | Infineon Technologies | SPA20N60C3XKSA1 | 1 | 2.49 | 79.3 | VdsMax: 600 V IdsMax: 20.7 Amps
O1 | Fairchild Semiconductor | FOD817A | 1 | 0.11 | 71.06 | CTR_Min: 80.0% CTR_Max: 160.0% IcMax: 50 mmA
Qsc | STMicroelectronics | 2N2222A | 1 | 1.11 | 57.3 | IcRated: 800 mA HfeMin: 0 Vcbo: 75 V
R11 | Yageo | RC0201FR-0710KL | 1 | 0.01 | 2.08 | Resistance: 10 kΩ Tolerance: 1.0% Power: 50 mW
R12 | Yageo | RC0201FR-0710KL | 1 | 0.01 | 2.08 | Resistance: 10 kΩ Tolerance: 1.0% Power: 50 mW
R13 | Vishay-Dale | CRCW04024K99FKED | 1 | 0.01 | 3 | Resistance: 4.99 kΩ Tolerance: 1.0% Power: 63 mW
R21 | Yageo | RC0201FR-0715K4L | 1 | 0.01 | 2.08 | Resistance: 15.4 kΩ Tolerance: 1.0% Power: 50 mW
R22 | Vishay-Dale | CRCW04022M87FKED | 1 | 0.01 | 3 | Resistance: 2.87 MΩ Tolerance: 1.0% Power: 63 mW
Raux | Vishay-Dale | CRCW040210R0FKED | 1 | 0.01 | 3 | Resistance: 10 Ω Tolerance: 1.0% Power: 63 mW
Rbias | Vishay-Dale | CRCW060310K5FKEA | 1 | 0.01 | 4.68 | Resistance: 10.5 kΩ Tolerance: 1.0% Power: 100 mW
Rcs | Vishay-Dale | CRCW04021K00FKED | 1 | 0.01 | 3 | Resistance: 1 kΩ Tolerance: 1.0% Power: 63 mW
Rdrv | Vishay-Dale | CRCW120611R0FKEA | 1 | 0.01 | 10.92 | Resistance: 11 Ω Tolerance: 1.0% Power: 250 mW
Rfbb | Vishay-Dale | CRCW04024K99FKED | 1 | 0.01 | 3 | Resistance: 4.99 kΩ Tolerance: 1.0% Power: 63 mW
Rfbt | Vishay-Dale | TNPW040232K0BEED | 1 | 0.12 | 3 | Resistance: 32 kΩ Tolerance: 0.1% Power: 63 mW
Rled | Yageo | RC0201FR-0712K1L | 1 | 0.01 | 2.08 | Resistance: 12.1 kΩ Tolerance: 1.0% Power: 50 mW
Rsc | Vishay-Dale | CRCW04023K48FKED | 1 | 0.01 | 3 | Resistance: 3.48 kΩ Tolerance: 1.0% Power: 63 mW
Rsns | CUSTOM | CUSTOM | 1 | NA | NA | Resistance: 114.69 mΩ Tolerance: 0.0% Power: 0 W
Rsnub1 | CUSTOM | CUSTOM | 1 | NA | NA | Resistance: 2.23 kΩ Tolerance: 0.0% Power: 0 W
Rsnub2 | CUSTOM | CUSTOM | 1 | NA | NA | Resistance: 2.23 kΩ Tolerance: 0.0% Power: 0 W
Rstartup1 | Panasonic | ERJ-8ENF2373V | 1 | 0.01 | 10.92 | Resistance: 237 kΩ Tolerance: 1.0% Power: 250 mW
Rstartup2 | Panasonic | ERJ-8ENF2373V | 1 | 0.01 | 10.92 | Resistance: 237 kΩ Tolerance: 1.0% Power: 250 mW
Rt | Vishay-Dale | CRCW040213K7FKED | 1 | 0.01 | 3 | Resistance: 13.7 kΩ Tolerance: 1.0% Power: 63 mW
T1 | Core=Wurth Elektronik CoilFormer=Wurth Elektronik | Core=150-2171 CoilFormer=070-5783 | 1 | NA | 1771 | Core Type: ERL35 Core Material: TP4A Turns Ratio(Nps): 30:12
U1 | Texas Instruments | UCC28C44QDRQ1 | 1 | 0.632 | 56.58
VR | Texas Instruments | TL431IDBVR | 1 | 0.072 | 16.39 | IkMin: 400 mA InitialAccuracy: 1.5% ReferenceOutput: 2.5 V